## Volumes etc.
BIABRewer Volumes & Grain Bill Calculator
Figures in Red Are the Only Figures That Should Be Changed By New BIABrewers. Some explanatory notes are provided at the bottom of the spreadsheet.
A. MEASUREMENT |  | Units |  |  | Comment |  | Actual 1 | Actual 2 | Actual 3 | Actual 4 | Actual 5 | Average
Brew Length | 21 | lts | 5.5476 | GAL | How much beer you want to end up with.
Fermenter Trub* | 1.68 | lts | 0.44381 | GAL | Volume left in fermenter after kegging/bottling.
Volume into Fermenter | 22.68 | lts | 5.9914 | GAL | End of boil volume less kettle trub & buffer.
Kettle Trub & Buffer* | 3.78 | lts | 0.99857 | GAL | Grain & hop trub plus some breathing space!
End of Boil Efficiency* | 80 | % |  |  | Derived from a collection of brewers' records.
End of Boil Gravity (OG) | 1.051 | Deg. |  |  | Derived from your recipe or beer style.
End of Boil Volume | 26.46 | lts | 6.99 | GAL | The first point at which OG can be established.
Boil Length | 60 | min |  |  | 90 minutes recommended.
Diameter of Kettle | 36 | cms | 14.1732 |  | The widest diameter of your kettle.
Evaporation Per Hour* | 4.3565 | lts/hr | 1.1509 | GAL/HR | Stays fairly constant regardless of batch size.
Evaporation for this Brew | 4.3565 | lts | 1.1509 | GAL | Derived from boil length & evaporation per hr.
Expected Start of Boil Gravity | 1.0438 | Deg. |  |  | Derived from grain bill and pre-boil volume.
Start of Boil Volume | 30.8165 | lts | 8.1409 | GAL | End of boil volume plus evap, for this brew.
Grain Bill Required | 5494.544 | grams | 12.1134 | LBS | Grams of grain needed in this brew.
Grain Absorption* | 3.4506 | lts | 0.91155 | GAL | How much liquid is retained in the spent grain.
Water Required is... | 34.2671 | lts | 9.0524 | GAL | How much water you need for this brew.
Approximate Mash Volume | 37.8935 | lts | 10.0104 | GAL | Approximate volume of your mash.
B. HANDY TEMPERATURE-ADJUSTED FIGURES (Straight-Sided Kettles Only) | [6 empty] | C. YOUR ACTUALS CALCULATOR (Straight-Sided Kettles Only)
| Lts |  |  |  | Cms |  | Record cms then transfer the blue figures to the actuals above.
Kettle Calibration Figure | 1 | = |  |  | 0.98106 | Based on water temp. of 20 deg. celsius. | Cms | Lts
End of Boil Volume | 26.46 | = |  |  | 27.1143 | Based on water temp. of 100 deg. celsius. | 27.1 | 26.4464 | Based on water temp. of 100 deg. celsius.
Start of Boil Volume | 30.8165 | = |  |  | 31.5786 | Based on water temp. of 100 deg. celsius. | 31.6 | 30.8378 | Based on water temp. of 100 deg. celsius.
Water Required is... | 34.2671 | = |  |  | 33.6182 | Based on water temp. of 20 deg. celsius. | 0 | 0 | Based on water temp. of 20 deg. celsius.
Water Required (at mash temp) | 34.8926 | = |  |  | 34.8588 | Based on water temp. of 65 deg. celsius. | 0 | 0 | Based on water temp. of 65 deg. celsius.
NOTES ON SECTION A - MEASUREMENT
This section is the guts of the spreadsheet. Asterixed figures below need to be adjusted for your equipment so, for your first 5 BIABs, try to do brews with similiar brew lenghts and grain bills. After this, adjust or ask for help to adjust some of the formulas to suit your set-up.
Asterixed Figures | Figures with any asterixes need to be adjusted for your equipment so measure these carefully for 5 or more brews.
Fermenter Trub* | The formula used here is 8% of the brew length and is a fairly safe figure. Change it if you have a continual discrepancy.
Kettle Trub & Buffer* | This figure varies considerably depending on the brewer, their equipment and method. The formula above gives you a very safe place to start and should be reduced gradually if appropriate.
Evaporation per Hour* | The formula used here is based on kettle surface area. It is a better formula to use than the standard 15% per hour often quoted but is one figure you can quickly and confidently tune up as it mainly depends on your kettle.
End of Boil Efficiency* | More information on this figure can be found on the last sheet of this spreadsheet.
Grain Absorption* | This figure, as are some of the above, is based on a collection of figures provided by BIABrewers which averaged 628mls of liquor being retained by every kilogram of grain. This is a figure yielded with little squeezing but still gives a high efficiency so hesitate before playing with it.
Grain Bill Required | Different grains differ in their yields. This calculation is based on an average grain potential figure.
Total Mash Volume | This figure gives you a close guide as to how much kettle space your grain and water will take up.
NOTES ON SECTION B - HANDY TEMPERATURE-ADJUSTED FIGURES (Straight-Sided Kettles Only)
This section is very useful for BIABrewers who use straight-sided kettles. The figures tell the brewer how many cms of liquid should be added to or measured from the kettle and have been adjusted to useful temperatures. These measurements cannot be used for kettles with uneven sides such as kegs.
NOTES ON SECTION C - YOUR ACTUALS CALCULATOR (Straight-Sided Kettles Only)
Once again this is only for BIABrewers who use straight-sided kettles. For each brew of similiar brew length and grain bill, the brewer can use a ruler to record the depth of water/wort and the spreadsheet automatically displays the temperature-adjusted volume in blue. The blue figures then need to be manually transferred to the Actuals columns in Section A of the spreadsheet.
copyright - BIABrewer.info 2010

## Grain Bill
BIABrewer Grain Bill Calculator
| Original Recipe |  |  |  | Scaled Recipe
Grain Name | Percent | OR | Weight lb | Weight (g) | Percent | Weight (g) |  | Weight LBS
Grain Bill Required | 100 | OR | 10.5 | 4762.7255 | 100 | 5494.544 | * | 12.1134
Grain 1 | 75 | OR | 8 | 3628.7433 | 75 | 4120.908 |  | 9.085
Grain 2 | 20 | OR | 2 | 907.1858 | 20 | 1098.9088 |  | 2.4227
Grain 3 | 5 | OR | 0.5 | 226.7965 | 5 | 274.7272 |  | 0.60567
Grain 4 |  | OR |  |  | 0 | 0 |  | 0
Grain 5 |  | OR |  |  | 0 | 0 |  | 0
Grain 6 |  | OR |  |  | 0 | 0 |  | 0
Grain 7 |  | OR |  |  | 0 | 0 |  | 0
* Carried over from Volumes etc.
copyright - BIABrewer.info 2010

## Hop Bill
BIABrewer Hop Bill Calculator
Recipe Gravities
[6 empty] | Pre-Boil | Original | Average
[6 empty] | 1.0438 | 1.051 | 1.0474
|  | Original Recipe | [6 empty] | Scaled Recipe
|  | End of Boil Volume (lts): |  |  | 23.94 |  |  |  | End of Boil Volume (lts): |  |  |  | 26.46 | *
Hop Name | Ounces | Grams | AA% |  | IBU |  | Time |  | Grams | Ounces | AA% |  | IBU
Hop 1 | 1 | 28.3495 | 6.6 | OR |  |  | 60 |  | 31.3337 | 1.1053 | 6.6 | = | 18.4549
Hop 2 | 0.5 | 14.1748 | 6.6 | OR |  |  | 30 |  | 15.6668 | 0.55263 | 6.6 | = | 7.0915
Hop 3 | 0.25 | 7.0874 | 6.6 | OR |  |  | 15 |  | 7.8334 | 0.27632 | 6.6 | = | 2.2893
Hop 4 | 0.25 | 7.0874 | 6.6 | OR |  |  | 5 |  | 7.8334 | 0.27632 | 6.6 | = | 0.91977
Hop 5 |  | 0 |  | OR |  |  | 0 |  | #DIV/0! | #DIV/0! |  | = | 0
Hop 6 |  | 0 |  | OR |  |  | 0 |  | #DIV/0! | #DIV/0! |  | = | 0
Hop 7 |  | 0 |  | OR |  |  | 0 |  | #DIV/0! | #DIV/0! |  | = | 0
|  |  |  | Total | 0 | IBUs | [6 empty] | 28.7556 | IBUs
1gm=0.0352739619 ounces
* Carried over from Volumes etc.
copyright - BIABrewer.info 2010

## Efficiency Calculator
BIABrewer Efficiency Calculator (Using Volume and Gravity Measurements)
Volume (lts) | Current Brew* | Actual 1 | Actual 2 | Actual 3 | Actual 4 | Actual 5 | Average | Scratch Pad***
Start of Boil Volume | 30.8165 | 0 | 0 | 0 | 0 | 0 | 0
End of Boil Volume | 26.46 | 0 | 0 | 0 | 0 | 0 | 0
Volume Into Fermenter | 22.68 | 0 | 0 | 0 | 0 | 0 | 0
Brew Length | 21 | 0 | 0 | 0 | 0 | 0 | 0
Grain Bill (grams) | 5494.544 | 0 | 0 | 0 | 0 | 0 | 0
Gravities
Start of Boil Gravity | 1.0438 | 0 | 0 | 0 | 0 | 0 | 0
End of Boil Gravity (OG) | 1.051 | 0 | 0 | 0 | 0 | 0 | 0
Your Efficiencies Are...
Efficiency "Into Kettle" | 80 | #DIV/0! | #DIV/0! | #DIV/0! | #DIV/0! | #DIV/0! | #DIV/0! | #DIV/0!
End of Boil Efficiency** | 80 | #DIV/0! | #DIV/0! | #DIV/0! | #DIV/0! | #DIV/0! | #DIV/0! | #DIV/0!
Efficiency "Into Fermenter" | 68.5714 | #DIV/0! | #DIV/0! | #DIV/0! | #DIV/0! | #DIV/0! | #DIV/0! | #DIV/0!
Efficiency "Packaging" | 63.4921 | #DIV/0! | #DIV/0! | #DIV/0! | #DIV/0! | #DIV/0! | #DIV/0! | #DIV/0!
* These figures are carried over from Volumes & Grain Bill
Actual 1 - 5 are carried over from Volumes & Grain Bill
* End of Boil Efficiency is the main efficiency figure to use. It is the one used in the first sheet of this spreadsheet.
*** Here you can play around with different volumes and gravuty figures
copyright - BIABrewer.info 2010