## Double Batch
Step |  |  | Kettle State |  | Valves |  |  |  |  | Switch Position |  |  | Config
Step Duration | End Step time | End Step (hr) | Main Kettle | Mash Tun | Main Burner | Main Kettle Out | Main Kettle Return | Mash Tun Out | System Out | Heater | Pump | Water in | Heat Exchanger | Description
0 | 0 | 0 | Empty | Empty | No | Open | Closed | Open | Open | No | No | On | Prime | Prime Heat Exchanger, Pump, Pickup and Discharge Lines.
10 | 10 | 0.16667 | Empty | Filling | No | Closed | Closed | Closed | Closed | On | No | On | Filter | Preparation for Cleaning
5 | 15 | 0.25 | Empty | Cleanse | No | Closed | Closed | Closed | Closed | No | No | No | Filter | Clean Mash tun A/R
5 | 20 | 0.33333 | Filling | Draining | On | Closed | Open | Open | Closed | No | On | No | Filter | Transfer Cleaning Water to Boil Kettler
10 | 30 | 0.5 | Cleansing | Filling | On | Open | Open | Closed | Closed | On | On | On | Filter | Primary system Cleaning - PBW
5 | 35 | 0.58333 | Draining | Resting | No | Open | Closed | Closed | Open | No | On | No | Filter | Drain Wash Water
5 | 40 | 0.66667 | Filling | Draining | No | Closed | Open | Open | Closed | No | On | No | Filter | Transfer Rinse Water To Kettle
10 | 50 | 0.83333 | Rinsing | Filling | On | Open | Open | Closed | Closed | On | On | On | Filter | Primary Rinse
5 | 55 | 0.91667 | Draining | Resting | No | Open | Closed | Closed | Open | No | On | No | Filter | Drain Rinse Water
10 | 65 | 1.0833 | Empty | Rinsing | No | Closed | Closed | Open | Open | On | On | On | Filter | Final Rinse and Drain
15 | 80 | 1.3333 | Empty | Filling / Mash-in | No | Closed | Closed | Closed | Closed | On | No | On | Filter | Mash-In
90 | 170 | 2.8333 | Empty | Resting | No | Closed | Closed | Closed | Closed | No | No | No | Filter | Single Infusion rest
5 | 175 | 2.9167 | Empty | Filling | No | Closed | Closed | Closed | Closed | On | No | On | Filter | Lauter Temperature Step
30 | 205 | 3.4167 | Filling | Lauter | On | Closed | Open | Open | Closed | On | On | On | Filter | Lautering
10 | 215 | 3.5833 | Filling | Draining | On | Closed | Open | Open | Closed | No | On | No | Filter | Final Runnings
15 | 230 | 3.8333 | Heating | Grain Removal | On | Closed | Closed | Closed | Closed | No | No | No | Filter | Heating Main Kettle to Boil. Removal and disposal of spent grains from Mash Tun.
10 | 240 | 4 | Boiling | Rinsing | On | Closed | Closed | Open | Open | On | On | On | Filter | Begin Boil
15 | 255 | 4.25 | Boiling | Filling / Mash-in | On | Closed | Closed | Closed | Closed | On | No | On | Filter | Begin Boil, Rinse Mash Tun
35 | 290 | 4.8333 | Boiling | Resting | On | Closed | Closed | Closed | Closed | No | No | No | Filter | Begin Boil, Rinse Mash Tun
25 | 315 | 5.25 | Chilling | Resting | No | Open | Open | Closed | Closed | No | On | No | Discharge | Chill Wort
10 | 325 | 5.4167 | Draining | Resting | No | Open | Closed | Closed | Open | No | On | No | Discharge | Transfer Wort to Fermenter
15 | 340 | 5.6667 | Rinsing | Resting | No | Open | Open | Closed | Closed | No | On | No | Discharge | Clean and Rinse Brew Kettle
5 | 345 | 5.75 | Draining | Resting | No | Open | Closed | Closed | Open | No | On | No | Discharge | Drain Brew Kettle
5 | 350 | 5.8333 | Empty | Filling | No | Closed | Closed | Closed | Closed | On | No | On | Filter | Raise Mash Temp for Lauter
30 | 380 | 6.3333 | Filling | Lauter | On | Closed | Open | Open | Closed | On | On | On | Filter | Transfer Mash to Brew Kettle
10 | 390 | 6.5 | Filling | Draining | On | Closed | Open | Open | Closed | No | On | No | Filter | Finish Wort Transfer to Kettle
15 | 405 | 6.75 | Heating | Grain Removal | On | Closed | Closed | Closed | Closed | No | No | No | Filter | Heating Main Kettle to Boil. Removal and disposal of spent grains from Mash Tun.
10 | 415 | 6.9167 | Boiling | Filling | On | Closed | Closed | Closed | Closed | On | No | On | Filter | Begin Boil, Fill Mash Tun for Cleaning
10 | 425 | 7.0833 | Boiling | Cleanse | On | Closed | Closed | Closed | Closed | No | No | No | Filter | Clean Mash Tun
25 | 450 | 7.5 | Boiling | Rinsing | On | Closed | Closed | Open | Open | On | On | On | Filter | Rinse Mash Tun
5 | 455 | 7.5833 | Boiling | Draining | On | Closed | Closed | Open | Open | No | On | No | Filter | Drain Cleaning Water
10 | 465 | 7.75 | Boiling | Rinsing | On | Closed | Closed | Open | Open | On | On | On | Filter | Rinse Mash Tun and HEX
10 | 475 | 7.9167 | Chilling | Filling | No | Open | Open | Closed | Closed | On | On | On | Filter | Chill Wort and Fill Mash Tun with Water
15 | 490 | 8.1667 | Chilling | Resting | No | Open | Open | Closed | Closed | No | On | No | Discharge | Chill Wort
10 | 500 | 8.3333 | Draining | Resting | No | Open | Closed | Closed | Open | No | On | No | Discharge | Transfer Wort to Fermenter
5 | 505 | 8.4167 | Filling | Draining | No | Closed | Open | Open | Closed | No | On | No | Discharge | Transfer Rinse Water To Kettle
10 | 515 | 8.5833 | Rinsing | Filling | No | Open | Open | Closed | Closed | On | On | On | Discharge | Primary Rinse
5 | 520 | 8.6667 | Draining | Resting | No | Open | Closed | Closed | Open | No | On | No | Discharge | Drain Rinse Water
10 | 530 | 8.8333 | Empty | Rinsing | No | Closed | Closed | Open | Open | On | On | On | Discharge | Final Rinse and Drain
0 | 530 | 8.8333 | Empty | Empty | No | Closed | Closed | Closed | Closed | No | No | No | Discharge | Configure for storage
Cleaning
Beer #1
Beer #2
Unused

## Single Batch
Step |  |  | Kettle State |  | Valves |  |  |  |  | Switch Position |  |  | Config
Step Duration | End Step time | End Step (hr) | Main Kettle | Mash Tun | Main Burner | Main Kettle Out | Main Kettle Return | Mash Tun Out | System Out | Heater | Pump | Water in | Heat Exchanger | Description
0 | 0 | 0 | Empty | Empty | No | Open | Closed | Open | Open | No | No | On | Prime | Prime Heat Exchanger, Pump, Pickup and Discharge Lines.
10 | 10 | 0.16667 | Empty | Filling | No | Closed | Closed | Closed | Closed | On | No | On | Filter | Preparation for Cleaning
5 | 15 | 0.25 | Empty | Cleanse | No | Closed | Closed | Closed | Closed | No | No | No | Filter | Clean Mash tun A/R
5 | 20 | 0.33333 | Filling | Draining | On | Closed | Open | Open | Closed | No | On | No | Filter | Transfer Cleaning Water to Boil Kettler
10 | 30 | 0.5 | Cleansing | Filling | On | Open | Open | Closed | Closed | On | On | On | Filter | Primary system Cleaning - PBW
5 | 35 | 0.58333 | Draining | Resting | No | Open | Closed | Closed | Open | No | On | No | Filter | Drain Wash Water
5 | 40 | 0.66667 | Filling | Draining | No | Closed | Open | Open | Closed | No | On | No | Filter | Transfer Rinse Water To Kettle
10 | 50 | 0.83333 | Rinsing | Filling | On | Open | Open | Closed | Closed | On | On | On | Filter | Primary Rinse
5 | 55 | 0.91667 | Draining | Resting | No | Open | Closed | Closed | Open | No | On | No | Filter | Drain Rinse Water
10 | 65 | 1.0833 | Empty | Rinsing | No | Closed | Closed | Open | Open | On | On | On | Filter | Final Rinse and Drain
15 | 80 | 1.3333 | Empty | Filling / Mash-in | No | Closed | Closed | Closed | Closed | On | No | On | Filter | Mash-In
90 | 170 | 2.8333 | Empty | Resting | No | Closed | Closed | Closed | Closed | No | No | No | Filter | Single Infusion rest
5 | 175 | 2.9167 | Empty | Filling | No | Closed | Closed | Closed | Closed | On | No | On | Filter | Lauter Temperature Step
30 | 205 | 3.4167 | Filling | Lauter | On | Closed | Open | Open | Closed | On | On | On | Filter | Lautering
10 | 215 | 3.5833 | Filling | Draining | On | Closed | Open | Open | Closed | No | On | No | Filter | Final Runnings
15 | 230 | 3.8333 | Heating | Grain Removal | On | Closed | Closed | Closed | Closed | No | No | No | Filter | Heating Main Kettle to Boil. Removal and disposal of spent grains from Mash Tun.
10 | 240 | 4 | Boiling | Filling | On | Closed | Closed | Closed | Closed | On | No | On | Filter | Begin Boil, Fill Mash Tun for Cleaning
10 | 250 | 4.1667 | Boiling | Cleanse | On | Closed | Closed | Closed | Closed | No | No | No | Filter | Clean Mash Tun
25 | 275 | 4.5833 | Boiling | Rinsing | On | Closed | Closed | Open | Open | On | On | On | Filter | Rinse Mash Tun
5 | 280 | 4.6667 | Boiling | Draining | On | Closed | Closed | Open | Open | No | On | No | Filter | Drain Cleaning Water
10 | 290 | 4.8333 | Boiling | Rinsing | On | Closed | Closed | Open | Open | On | On | On | Filter | Rinse Mash Tun and HEX
10 | 300 | 5 | Chilling | Filling | No | Open | Open | Closed | Closed | On | On | On | Filter | Chill Wort and Fill Mash Tun with Water
15 | 315 | 5.25 | Chilling | Resting | No | Open | Open | Closed | Closed | No | On | No | Discharge | Chill Wort
10 | 325 | 5.4167 | Draining | Resting | No | Open | Closed | Closed | Open | No | On | No | Discharge | Transfer Wort to Fermenter
5 | 330 | 5.5 | Filling | Draining | No | Closed | Open | Open | Closed | No | On | No | Discharge | Transfer Rinse Water To Kettle
10 | 340 | 5.6667 | Rinsing | Filling | No | Open | Open | Closed | Closed | On | On | On | Discharge | Primary Rinse
5 | 345 | 5.75 | Draining | Resting | No | Open | Closed | Closed | Open | No | On | No | Discharge | Drain Rinse Water
10 | 355 | 5.9167 | Empty | Rinsing | No | Closed | Closed | Open | Open | On | On | On | Discharge | Final Rinse and Drain
0 | 355 | 5.9167 | Empty | Empty | No | Closed | Closed | Closed | Closed | No | No | No | Discharge | Configure for storage
Cleaning
Beer #1
Beer #2
Unused